## 0.000
POTHIREDDYPADU HEAD REGULATOR 10 VENTS GATE AT KM 0.000
Hydraulic Particulars of Head Regulator
1 | Discharge (Required) | 1266 cumecs(44000 cusecs)
2 | Discharge (Designed) | 1267 cumecs(44733 cusecs)
3 | FRL | (+)269.750 M
4 | Design Water Level(U/S) | (+)258.220 M
5 | TWL | (+)257.920 M
6 | Sill Level | (+)256.340 M
7 | No & Size of vents | 10(9+1) No's of 10.00 M x 8.57 M each (incleding one stand by)
8 | Type of Energy Dissipation | Horizontal Stilling Basin
9 | Type of Gate | Vertical Gate
Hydraulic Particulars of Approach & Tail Channel
S.No. | Description | Approach Channel | Tail Channel
1 | Discharge (Required) | 1246 cumecs(44000 cusecs) | 1246 cumecs
2 | Discharge (Designed) | 1296 cumecs(45760 cusecs) | 1293 cumecs
3 | Bed Width | 84.00 M | 78.00 M
4 | P.S.D. | 12.19 M | 11.89 M
5 | Side Slopes | 1:1 | 1:1
6 | Velocity | 1.06 | 1.165
7 | Surface Fall | 1 in 15000 | 1 in 12000
8 | Width of Berm | 3.00 M | 3.00 M
9 | Bed Level | (+)256.030 M | (+)256.030 M