## 1
The Hydraulic particulars of Srisailam Right Main Canal (Unlined) are proposed as follows.
(1) Discharge | : 1246 cumecs/44,000 cusecs.
(2) Bed Width | : 78.00mt.
(3) F S depth | : 11.89mt.
(4) Side slopes | : 1:1
(5) Surface fall | : 1 in 12,000
(6) Value of “ n ‘’ | : 0.035 (Unlined)
(7) Width of berm
at 5m height from canal bed : 2.50 mt.
at 12.2m height from canal bed : 1.50mt.
at 20.2m height from canal bed : 1.50mt (in deep cut reaches)

## 2
IMPROVEMENTS TO SRISAILAM RIGHT MAIN CANAL (UNLINED)
HYDRAULIC PARTICULARS
Bed Width | : | 78.00 m
First Berm Width @ 5.00m From Bed level | : | 2.50 m
Second Berm Width @ 12.20m From Bed level : 1.50 m | : | 1.50 m
Side slopes in Soils | : | 1 : 1
Side slopes in Nandyal Shale | : | 1 : 1
Full Supply Depth | : | 11.89 m
Bed Fall | : | 1 in 12000
Value of “ n ” | : | 0.035 (Unlined)
Velocity | : | 1.167 m/sec
Discharge required | : | 1246cumecs (44000 cusecs)
Discharge Designed | : | 1287cumecs (45450 cusecs)
Bed Level | : | +840’-0” (+256.030)
F.S.L | : | +879’-0” (+267.920)

## Sheet3
Bed Width |  |  |  |  | : 78.00 m
First Berm Width @ 5.00m From Bed level | : 2.50 m
Second Berm Width @ 12.20m From Bed level : 1.50 m
Side slopes in Soils |  |  | 1:01
Side slopes in Nandyal Shale |  | 1:01
Full Supply Depth |  |  | : 11.89 m
Bed Fall |  |  |  |  | : 1 in 12000
Value of “ n ” |  |  |  | : 0.035 (Unlined)
Velocity |  |  |  |  | : 1.167 m/sec
Discharge required |  |  | : 1246cumecs (44000 cusecs)
Discharge Designed |  |  | : 1287cumecs (45450 cusecs)
Bed Level |  |  |  |  | : +840’-0” (+256.030)
F.S.L | [5 empty] | : +879’-0” (+267.920)